## prep_plan
Std | Target_C2_mg_per_L | V1_from_10000mgL_mL | Top_up_to_50.00_mL_with
Blank | 0 | 0 | Solvent
S1 | 50 | 0.25 | Solvent
S2 | 150 | 0.75 | Solvent
S3 | 300 | 1.5 | Solvent
S4 | 500 | 2.5 | Solvent
S5 | 700 | 3.5 | Solvent
S6 | 900 | 4.5 | Solvent
S7 | 1100 | 5.5 | Solvent
Primary stock (10,000 mg/L): weigh 1.0000 g nonanoic acid, dilute to 100.00 mL with ethanol/methanol.
Prepare standards to 50.00 mL. Use the volumes above from the 10,000 mg/L stock (monotonic V1).
Enter peak Areas on 'data'. If using an internal standard (IS), enter IS_Area; Area_Ratio will auto-calc.
Calibration sheet computes slope, intercept, and R^2 for Area and Area_Ratio models.
Paste sample Areas on 'samples' to get concentrations by both models.

## data
Standard_ID | Concentration_mgL | Area | IS_Area | Area_Ratio (Area/IS_Area)
Blank | 0 |  |  | 0
S1 | 50 |  |  | 0
S2 | 150 |  |  | 0
S3 | 300 |  |  | 0
S4 | 500 |  |  | 0
S5 | 700 |  |  | 0
S6 | 900 |  |  | 0
S7 | 1100 |  |  | 0

## samples
Sample_ID | Area | IS_Area | Area_Ratio (Area/IS_Area) | Conc_from_Area_mgL | Conc_from_Ratio_mgL
|  |  | 0 | 0 | 0
|  |  | 0 | 0 | 0
|  |  | 0 | 0 | 0
|  |  | 0 | 0 | 0
|  |  | 0 | 0 | 0
|  |  | 0 | 0 | 0
|  |  | 0 | 0 | 0
|  |  | 0 | 0 | 0
|  |  | 0 | 0 | 0
|  |  | 0 | 0 | 0

## calibration
Calibration (Automatic)
Range used from 'data' (edit if you add/remove points) |  | Model | Slope (m) | Intercept (b) | R^2
X (Concentration_mgL) | data!B2:B9 | Area vs Conc | 0 | 0 | 0
Y_Area | data!C2:C9 | Area_Ratio vs Conc | 0 | 0 | 0
Y_Area_Ratio | data!E2:E9